## Sheet1
First Level (OP_Decoder)
Instruction(s) | opcode | ft_we(RegWrite_E) | sel_ext(ImmSrc[2:0]) | sel_alu_src_b(ALUSrc) | dmem_we(MemWrite_E) | sel_result(ResultSrc[2:0]) | alu_op[2:0] | PCSrc | ALUControl
lw | 0000011 | 1 | 000 | 1 | 0 | 001 | 000 | 0 | 0100
sw | 0100011 | 0 | 001 | 1 | 1 | 001 | 000 | 0 | 0100
A&L(R-type) | 0110011 | 1 | 000 | 0 | 0 | 000 | 001 | 0 | depends on f3 & f7
A&L(I-type) | 0010011 | 1 | 000 | 1 | 0 | 000 | 010 | 0 | depends on f3
Branch | 1100011 | 0 | 010 | 0 | 0 | 000 | 011 | zero ? 0:1 | 1001
J-TYPE(beq) | 1101111 | 1 | 100 | 1 | 0 | 010 | 100 | 1 | 0000
U-TYPE(lui) | 0110111 | 1 | 011 | 1 | 0 | 011 | 100 | 1 | 0000

## Sheet3
Second Level (ALU_Decoder)
alu_op[2:0] | funct3: [14:12] |  | funct7: ins[31:25] |  | alu_control(operation) | target instruction(s) | comments
3bits | 3bits | hex | 7bits | hex
000 | - | - | - | - | 0100 | lw/sw | add address offset
001(R) | 000 | 0x0 | 000_0000 | 0x00 | 0100 | add
| 000 | 0x0 | 010_0000 | 0x20 | 0110 | sub
| 100 | 0x4 | 000_0000 | 0x00 | 1001 | xor
| 110 | 0x6 | 000_0000 | 0x00 | 1000 | or
| 111 | 0x7 | 000_0000 | 0x00 | 0111 | and
| 001 | 0x1 | 000_0000 | 0x00 | 0001 | sll
| 101 | 0x5 | 000_0000 | 0x00 | 0010 | srl
| 101 | 0x5 | 010_0000 | 0x20 | 0011 | sra
| 010 | 0x2 | 000_0000 | 0x00 | 1011 | slt | unsigned
| 011 | 0x3 | 000_0000 | 0x00 | 1010 | sltu | signed
010(I) | 000 | 0x0 | - | - | 0100 | addi
| 100 | 0x4 | - | - | 1001 | xori
| 110 | 0x6 | - | - | 1000 | ori
| 111 | 0x7 | - | - | 0111 | andi
| 001 | 0x1 | 000_0000 | 0x00 | 0001 | slli
| 101 | 0x5 | 000_0000 | 0x00 | 0010 | srli
| 101 | 0x5 | 010_0000 | 0x20 | 0011 | srai
| 010 | 0x2 | - | - | 1011 | slti
| 011 | 0x3 | - | - | 1010 | sltiu
011(B) |  |  |  |  | 1001 | beq | use xor to comapre
100(J/U) |  |  |  |  | 0000 | jal/lui | achieved by NPC

## Sheet2
Define Table |  |  | comments | Two Level Define |  |  | Comments
Var | Marco | Hardcode |  | Var | Marco | Hardcode
RegWrite_E | YES | 1'b1 | Whether can write back to the register | ALUControl[3:0] | ALU_NONE | 4'b0000 | Second Level Type
| NO | 1'b0 |  |  | ALU_SHIFTL | 4'b0001
[5 empty] | ALU_SHIFTR | 4'b0010
ImmSrc[2:0] | Ext_ImmI | 3'b000 | Which kinds of Immediate Sign Extension |  | ALU_SHIFTR_ARITH | 4'b0011
| Ext_ImmS | 3'b001 |  |  | ALU_ADD | 4'b0100
| Ext_ImmB | 3'b010 |  |  | ALU_SUB | 4'b0110
| Ext_ImmU | 3'b011 |  |  | ALU_AND | 4'b0111
| Ext_ImmJ | 3'b100 |  |  | ALU_OR | 4'b1000
[5 empty] | ALU_XOR | 4'b1001
ALUSrc | ALU_Imm | 1'b1 | The 2nd operand type |  | ALU_LESS_THAN | 4'b1010
| ALU_reg | 1'b0 |  |  | ALU_LESS_THAN_SIGNED | 4'b1011
MemWrite_E | YES | 1'b1 |  | ALUOp[2:0] | ALUOP_LOAD_STORE | 3'b000 | First Level Type
| NO | 1'b0 |  |  | ALUOP_RTYPE | 3'b001
[5 empty] | ALUOP_ITYPE | 3'b010
ResultSrc[2:0] | FROM_ALU | 3'b000 | The source of the results write back to the register |  | ALUOP_BRANCH | 3'b011
| FROM_MEM | 3'b001 |  |  | ALUOP_J_UAL | 3'b100
| FROM_PC | 3'b010
| FROM_IMM | 3'b011
PCSrc | PC_NOJUMP | 1'b0 | which type of instruction change
| PC_J_OFFSET | 1'b1